## Sheet1
Equipment for the clinical practice simulation laboratory of FMTS
N° | Article | Technical Specifications | Unit | Quantity
1 | Krevat pacienti/hospital bed | FULL BED PACKAGE: Fully electric motorized hospital bed including the adjustable bed frame, a vinyl covered mattress, aluminum caster wheels and brake pedals, a large button remote controller and half safety rails. The patient can be positioned in Trendelenburg, Fowler’s, semi-Fowler’s, high-Fowler’s, and standard chair positions. Includes option for connecting the IV pole to bed. BED SPECS: Measuring 87 x 41 x 20 inches (221x104x51 cm),The bed can also be lowered from 19 inches (48cm) or elevated to 32 inches (81cm) in height. Lightweight, it weighs 42 lbs (19kg) and has a weight capacity of 450lbs (204kg). FIRM FOAM FIBER MATTRESS: Medical mattress of high performance fiber and measures 84" x 36" with a 6" depth. (213x91x15cm). The cover is an easy to clean vinyl. HALF RAILS INCLUDED: Safety rails clamp on and off easily. An easy release button enables each rail to be independently lowered or raised simply. COMFORT, CONVENIENCE, QUALITY: Easily adjust the bed to the height and position you need. Input Voltage: 220V ,50HZ Quality Certificate required | piece | 3
2 | Komodine pacienti me rrota dhe tavoline /patient bedside cabinet with dining table | Bedside cabinet with one drawer, one cabinet with a lifting table board for patient to eat meals. On 4 locking/unlocking wheels. Size: 450x460x780mm. | piece | 3
3 | Tavoline me rrota per vendosjen e mjeteve/ Medical utility cart | 3 deep durable shelves, lightweight, 4 locking wheels, handles for easy pushing. Dimensions: 35.43 x 19.69 x 40.55 inches (90x50x103cm) | piece | 4
4 | Stativ per IV/IV pole | 4 rubber wheels provide for a smooth transport and maneuverability Removable hooks make this economy IV pole versatile; Easily converted to 2-hook or 4-hook with easy to release pushpin Chrome plated steel with weighted base provides strength, durability, and reduces risk of tipping. Locking collar allows for easy height adjustment Dimensions: 8"(L) x 8"(W) x 40"(H) (20x20x102cm) | piece | 4
5 | Krevat vizite/Medical examination table | Plush vinyl upholstery over 2" (5 cm) firm, foam padding Full 27" ( 68.58 cm) width for patient comfort Air-spring adjustable backrest Coated, two position adjustable stirrups Padded, pull-out leg rest on steel track Optional pull-out basin, Easy care all laminate base 1 Large side storage compartment with shelf Storage compartment is accessible from both sides (no right or left handed tables). 2 Euro style drawers with all steel slides Built with plywood and laminate panels Adjustable feet for leveling Paper dispenser included 400 lbs. (181.43 kg) load capacity under normal use Dimensions: 58"/72"(extended)(L) x 28.5"(W) x 31"(H) (147/183cm extended72x79cm) Quality Certificate required | piece | 1
6 | Karroce pacienti / Wheelchair | Lightweight aluminium wheelchair practical, comfortable and reliable. Features easy clean comfort nylon seat and rear pocket. It folds away easily for transportation and storage. Heigh adjustable leg rests and padded armrests. Includes cable breaks for attendant to reduce speed. Folding backrest, removable leg rest. 31.5 cm wheels. Overall width when open 55cm, width when folded 29 cm, height to seat 48 cm, height of backrest 43 cm, seat width 46 cm, depth of seat 40 cm. Max user weight 115 kg, weight of chair 12.4 kg. Quality Certificate required | piece | 1
7 | Peshore per te rritur/ Adult scale | Scale,electronic,mother/child,150kgx100g. Measuring range 0 to approx 150 kg. Minimum graduation: 100 g. Accuracy: ± 100 g. With tarring button, so called "mother-and-child" function. The general power switch should be rubber covered to eliminate accidental turning on of the scale during transportation. With double reading display that allows health workers and patients to read the weight simultaneously. Easily readable in low light working situations. Reading time approx 5 seconds. All vital parts made of rust proof materials. Splash proof and shock resistant body. Powered with 6 alkaline AA batteries; customer replaceable. Approx 3.000 measurements per battery set. Metal construction with plastic surface. Display cover: durable plastic. Supplied with: Instructions for use, preventive maintenance and troubleshooting in English, French and Spanish, appropriately illustrated with pictograms and graphics. Separately packed batteries. Splash proof carry bag. Quality Certficate Required | piece | 1
8 | Peshore per femije/ Baby scale | It can be used as an infant scale. No sharp edges. The large backlighted LCD Display makes it easy to read. HOLD FUNCTION: With an automatic or manual hold function to record the weight of babies. The auto lock function displays the weight when the scale is stabilized enough to detect an exact value. TARE FUNCTION: Equipped with a tare function that allows you to zero out the scale to take into account the weight of, for example, the baby’s blanket - this helps in achieving accurate readings HIGH ACCURACY MEASUREMENT: It utilizes high precision sensors that measures up to 20 kg. Baby scale that weighs in pounds and ounces and kilogram! USB RECHARGE POWER: Equipped with recharge battery. ECO-Friendly and Conveniently Quality Certification Required | piece | 1
9 | Mates gjatesie per adulte/ Height measure for adults | Portable stadiometer height rod - Dimensions, stadiometer (WxHxD): 337 x 2.130 x 590 mm Large floor plate ensures stability Measuring range: 20 - 205 cm / 8" - 6'9" Result clearly visible while measuring | piece | 1
10 | Mates gjatesie per femije/ height measure for babies | Portable baby/child length-height measuring system, packed 2 systems per box. Set of 2 portable baby/child length-height measuring systems. Measures standing height (children) as well as laying length (babies); designed for heavy duty use in demanding circumstances; compact and portable when disassembled; Fixations of the shoulder straps on the board do not hamper horizontal set-up from laying flat. Easy set-up, no tools (screwdriver, etc.) required. No need for calibration, as all parts have prefixed position. Reads in centimetres. Exact position where to read is clearly marked with pictogram or arrow. Minimum graduation: 1mm Long-lasting hard-wearing ruler/graduation fully integrated with device. AutoLock head/foot piece that glides smoothly and close via ruler, avoiding reading parallax. AutoLock head/foot piece wobbles max about 2 mm, over full length, allowing repeated accurate reading. No sharp edges or corners. Horizontal set-up (measurement of babies): Low stable board, width: 25 cm. Measurement range with base section only: 120 cm. Vertical set-up (measurement of children): Large footplate that provides stable base; sliding AutoLock head/foot piece with friction feature that prevents dropping when it is released. Footplate, board, head/foot piece are made of varnished wood. Wood parts are treated and finished/protected with thick varnish to prevent chipping of edges, easy cleaning, sealing against moist and dust. All connections are screwed/nailed plus glued. Device is water splash proof and shock resistant. Supplied with: One removable, adjustable, shoulder strap. Instructions for use, training, maintenance and troubleshooting in English, French and Spanish; appropriately illustrated with pictograms and graphics. | piece | 1
11 | Pacient – manekin Geriartrik/Geriatric mannequin | Manikin appears elderly, with realistic wrinkles and folds. The manikin has a complete range of lifelike motion, making it ideal for patient positioning and care training. The manikin is 58 inches (147cm) tall, and weighs 28 lbs (12.7kg) for easy carrying and movement. The manikin has a female appearance but easily converts to male by removing the wig and attaching male genitals.The Advanced GERi manikin can be used for training of more than 35 medical and nursing procedures. It includes:Right IV Training Arm with a shoulder intramuscular injection site. The replaceable skin and veins roll when palpated, while realistic flashback confirms proper needle placementLeft Blood Pressure Training Arm that reproduces all five Korotkoff sounds and allows the instructor to vary systolic and diastolic levels, pulse rate, volume, and auscultatory gapStandard arms with right and left shoulder intramuscular injection sites are also included.Visual Inspection: Normal and Cancerous Mole Stage 1 Sacral Ulcer Dilated and constricted pupils Reddened Skin Folds Patient Care Simulation: Bandaging and Wound Dressing Bed Baths Clothing Changes Denture Placement and Removal, Upper and Lower Ear Canal Irrigation, Otic Drops, and Hearing Aid Placement Eye Irrigation Finger and Toe Manipulation with Bandaging - Flexible and Individually Molded Hair Care Washing and Combing Intramuscular Injection Sites: Arm, Thigh, Buttock Oral and Nasal Hygiene: Lavage, Gavage, and Suctioning Ostomy Care: Ileostomy and Colostomy Tissue Maintenance and Appliance Application, Lavage, and Suctioning Patient Positioning Patient Transfer Techniques Pericare Tracheostomy Care, Lavage and Suctioning Gastrostomy Procedures, Lavage and Gavage Enema Administration, Female Only Urinary Catheterization, Female and Uncircumcised Male Pap Smears and Douching Prostate Exam, Stage B Nasogastric Tube Placement Internal Fluid Required Training. Qualty Certificate Required | piece | 1
12 | Pacient - manekin adult/ Adult CPR Manikin with Feed Back Monitor Cardiopulmonary Resuscitation Patient Care Simulator | Basic nursing operations: Wash your hair and face, Arm vein puncture, infusion (blood), Triceps injection, Femoral muscle injection, Enema, Male and female catheterization, Male and female bladder irrigation, Holistic care: scrub, change clothes, Limb joint flexion, rotation, up and down movement. Standard configuration: Advanced resuscitation body model, Luxury hand bag, One Large screen LCD controller, Recovery operation pad, Barrier mask (50 sheets / box) a box, Four sets of interchangeable lung capsules, Can change the skin one, International latest operation guide CD 1, Two rolls of printing paper, On-site first-aid common technology manual 1, One manual | piece | 2
13 | Pacient - manekin bebe/Infant mannequin | Designed for Professional Nursing Training. High-Quality manikin provides a wide range of exercises possible including both first aid and emergency situations.Nursing Skills:Tracheotomy care, Male and female catheterization, Insertion of a tube into mouth or nose, Enema insertion, Femoral, gluteal intramuscular, and subcutaneous injections, Palpitation of fontanels. Internal organs include: heart, lung, intestine system, stomach, and bladder, Removable belly covering, Interchangeable genital organs, Fully moveable head, arms, and legs. Includes syringe, suction catheter, feeding tube, urinary catheter, urine collection bag, catheter lubricant, and carrying bag | piece | 1
14 | Manekin per kateterizim urinar/femra/meshkuj/ Human Anatomical Model Male and Female Urethral Catheterization Mannekin | Intramuscular injection of hips. Intramuscular injection of the lateral thigh. Simulate a fistula. The abdomen can be opened, with anatomy of the intestine and bladder. The model was designed with reference to the anatomical structure of male internal and external genitalia. The inside of the genital is fixed by screws, which is firm and easy to replace. The lubricated urinary catheter can be inserted into the urethra through the urethral opening and enter the bladder. | piece | 1
15 | Urinometer/ Urine specimen collector | Specimen Containers Designed for effective collection of stool and urine samples, Measurements are in Millileters (900 ml), Extra Durable and Stable Design with Reinforced Plastic Ribbing, Designed to fit all standard size toilets and commodes | piece | 10
16 | Mulazh – kateterizim venoz; marrje gjaku (krahu)+ ngjyrues/ Phlebotomy practice kit | Made Of High Grade PVC Material Ensures It’s Durability, The Iv Kit's Skin Is Made Of High Quality Plastic With Authentic Touch . The Blood Vessels Are Made Of Imported Latex. And Equipped With An Infusion Stand. Life-Sized Simulation Arm Is Anatomically Accurate. Veins And Skin Can Be Replaced. Comes With A Convenient Carrying Bag. Qualty Certificate Required | piece | 2
17 | Koncentrat i kuq per mulazhin venoz/Concentrated red simulated blood | Concentrated red liquid to be added to water for creating simulated blood. 4 fl oz (118ml) | bottle/pack | 2
18 | Poltron me krahe per marrje gjaku/Manual medical blood collection chair | Manual medical blood collection chair. Chair Dimension: 165 cm(Curve Length)*56 cm Back section lift: 0 ~ 70° Leg section turn: 0 ~ -60° Arm Board swing out: 0 ~ 45°. Arm board slide: 10 cm Arm board dimension: 45*16 cm Material: Iron Qualty Certificate Required | piece | 1
19 | Mulazh per Injeksionet IM/Intramuscular Injection Simulator | Intramuscular Injection Simulator offers both visual and tactile learning. A simulated bony structure is embedded in the torso and represents the superior end of the femur, or greater trochanter, the posterior superior and anterior superior iliac spines, and the sacrum. The bony structure provides palpable anatomical landmarks so students can identify proper injection sites. A section of the upper, outer quadrant of the left gluteal area is cut away to allow students to visualize the underlying structures. The gluteus medius and gluteus maximus muscles, sciatic nerve, and vascular structures are clearly shown. Three types of intramuscular injections can be taught and practiced on this simulator: dorsogluteal, ventrogluteal, and vastus lateralis injections. The Intramuscular Injection Simulator is extremely realistic. Skin and muscle textures, as well as bone shape and position, closely resemble a live patient. As a result, perforation of the tissue with a needle duplicates the sensation of administering an actual injection. Intramuscular Injection Simulator comes complete with teaching guide, supply of syringes, and hard carrying case. | piece | 1
20 | Mulazh injeksionet Intradermale/Intradermal Injection Mode | The model can be used for the practice of Intradermal Injection skills.The premium silicone pad closely simulates human tissue,extremely realistic in mimicking the human flesh, preparing a student for a real-life scenario. Realistic Silicone Skin Quality,the texture of skin is life-like, and the feelings of vessels and injecting are so real as if it is a real person. The training pad model can take injection over and over again without noticeable marks.The model can be injected intradermally at multiple injection points. The correctly injection can produce pichu, and the pichu will disappear after the liquid is withdrawn. | piece | 1
21 | Mulazh për Mjekimin e plagëve kronike/Wound Care Model | Redesigned and now made with a new flexible, life-like material that permits the application and easy removal of dressings, without leaving an adhesive residue. Still the most comprehensive model of its kind, molded from a 74-year-old patient, looks and feels like the real thing. Displaying the following pressure ulcers* (NPUAP 2007 - National Pressure Ulcer Advisory Panel): Stage I, Stage II, Stage III with undermining, tunneling, subcutaneous fat and slough, deep Stage IV with exposed bones, undermining, tunneling, subcutaneous fat, eschar and slough. Also shown are a suspected DTI (Deep Tissue Injury), unstageable full eschar/slough wound, and a 5 1/2 inch (14cm) dehisced wound. The Stage III and Stage IV are positioned so that a bridging dressing for use with a vacuum assisted closure and negative pressure wound therapy devices can be demonstrated and practiced. Wound assessment has become critical to the operation of health agencies, as inaccurate wound assessment can affect reimbursement, cause inaccurate reporting of patient outcomes and the appearance of potential adverse events. This model makes it possible to visualize and understand the differences in wounds. Once the different etiologies are understood, you can discuss and devise treatment plans that will deliver optimized patient care. Great care has been taken to color each wound just as you would see it on a patient. You are able to demonstrate and practice wound cleansing, classification, staging, and assessment, as well as the measurement of wound length, depth, undermining, and tunneling. The positioning of the wounds permits multiple dressings to be demonstrated at the same time. Size: 12 x 13 1/2 x 6 (30.5x35x15.2cm) Sh. wt. 6.0 lbs (2.7kg).This product is NOT a medical device and FDA regulation is not applicable. This product is not intended for use on human beings, this is only designed for educational and demonstrational purposes. | piece | 1
22 | Mulazh – anatomia e lekures (trajnimi i plageve)/ Anatomical skin model | The model is composed of epidermis and dermis. The subcutaneous tissue is connected with the deep tissue and shows the structure of epidermis, dermis,subcutaneous tissue and skin appendages (including hair, sebaceous glands, sweat glands and nerve endings). A total of 25 site indicators. This exceptional anatomical model offers a great view of the human skin. Human 50X skin model mounted on a base for use in patient education or anatomical study.Anatomical models are typically used as educational aids in medical and scientific classrooms and office settings. Made of high quality PVC | piece | 1
23 | Manekin adulte (ANNE)per CPR per reanimim BLS RESUSCI (me sensore) | CPR Simulator Training Model Kit, Adult Full Body CPR Training Manikin First Aid Training Model Cardiopulmonary Resuscitation Simulator.Model Material : imported thermoplastic elastomer mixed rubber material. Outer box size: 86*44*33cm. Body Length: 165cm Weight：9kg. Easy to operate, easy to disassemble, practical and durable. | piece | 1
24 | Manekin pediatrik per reanimimim BLS/ BLS baby manikin | BLS Baby Manikin, Molded Plastic Carry Case, Full body infant, Airway: rebreathing disposable.Length 50 cm, | piece | 1
25 | Manikin CPR – femije/ CPR child manikin | CPR 5 Pack Adult/Child Manikins w/50 Adult/Child Face Shield Lung Bags, Nylon Carry Case, & Lung Bag Insertion Tool | piece | 1
26 | Barrele me doreza/Emergency Medical stretcher | Four Fold Stretcher with Handles & Carrying Case Aluminum Stretcher. Four-Fold Stretcher w/2 strap in Carrying Bag. Made of high-strength aluminum alloy w/Durable Waterproof PVC Coated Nylon Canvas 1000D. It characterized by its being light-weighted, small-sized and easy carried Unfolded Size L 221 x W 53 x H 15cm Folded Size L 61 x W 30 x H 12cm Self Weight 6kg Load Bearing 159kg | piece | 1
27 | Tub nazale per oksigjenim/ Nasal cannula for oxygen | Conventional PVC cannulas, which are hard and create considerable friction and shear forces when dragged across the skin, Comfort Soft Plus is highly elastic and relieves pressure on and behind the ears, thereby preventing pressure ulceration. Standart conector. | piece | 5
28 | Mulazh gjiri me mase tumorale/ Breast cancer manikin | Medical Practice Traning Model - Female Breast - Breast with Cancer Anatomical Model Pathological Lumps Breast Self-Test Model Manikin The product is made of eco-friendly low toxicity and safe high quality PVC.Not easy to broken. | piece | 1
29 | Skelet me kolone vertebrale fleksible/Skeleton with vertebral column | Skeleton with vertebral column anatomical model life sized model fully flexible. The color-coded regions clearly indicate the cervical, thoracic and lumbar regions of the spine, as well as the sacrum and coccyx It offers a tremendous amount of detail, and the features of each vertebra are visible designed with a durable core, making it ideal for repeated bending and positioning. Includes durable metal stand for easy and attractive display. Spine measures 78.7 cm. Weighs 1.8 kg. | piece | 1
30 | Trung biseksual ne 28 pjese/ Bisexual human torso with 28 removable inserts | Bisexual human torso with 28 removable inserts, opened neck and back section to study vertebrae, intervertebral discs, spinal cord, spinal nerves, vertebral arteries 7th thoracic vertebra, female chest wall, 6-part head, female breast covering, 2 lungs, 2-part heart, 2-part stomach, liver with gall bladder, 4-part intestinal tract, front half of kidney, 4-part male genital insert 3-part female genital insert with fetus. | piece | 1
31 | Mini model Diabeti/Diabetes model set | The Diabetes Set includes miniature brain, eye, heart, kidney, artery, pancreas, neuron, and foot models. Education card illustrates effects associated with Type II Diabetes. Model display stands 25 cm tall. Models are reduced size. Base: 22 x 15cm | set | 1
32 | Mini model Hypertensioni/ Hypertension model set | Miniature brain, eye, heart, kidney and artery models. Education card illustrates effects associated with hypertension: ocular pathologies, artherosclerosis, arterial plaque, kidney failure and stroke. Model Size: 27 cm tall | set | 1
33 | Mulazh Dhëmbë dhe furça per promocion | Expansion model of tooth. The mouth can be opened to show the tongue and all teeth. Teeth not removable. Size:15 x 15 x 13 cm. Molded from a durable plastic, complete with 32 adult teeth and a moveable tongue | piece | 1
34 | Monitor shenjat vitale / 8 Inch Multi-Parameter Machine With Color LCD Screen | Double security protection design, safe and convenient. Ultra-thin modern appearance, portable and space saving. Made of durable and resistant material, 100% brand new and high quality. Built-in lithium battery, AC and DC, can provide long-term support after power failure. Alarm: Sound and Light Power: 220 V/ 50HZ. Mode: Manual / Automatic; Package Included: 1 Main Body, 1Cuff, 1 Probe, 4Limb Clamp, 1*5 Lead Cable, 1*Temperature Probe, 1 SPO2 cable. 1*User Manual | piece | 3
35 | Karroce per monitor pacienti/ Patient monitor Cart Trolley | Load Capacity 20KG, Rotation Angle 360° Trolley Size 580*580*1130mm Adjustable Heigh 850-1130mm Adjust way Mechanical lifting; Material: Aluminum alloy + Sheet metal | piece | 3
36 | Pompe infuzioni intravenoze/I/V infusion pump | This pump has multi-function of audible and visual alarm, KVO, automatically record the settings, preset volume. It is rechargeable, so it is very convenient to take anywhere. Rate 0.1ml/h---1200ml/h (1ml/h step, set the rate from 800 to 1200ml/h); Rate Accuracy within±5%; Purge Rate 100ml/h---1200ml/h; Volume Limit 0ml---9999ml Total workable Volume 0---9999.9 ml; Bubble Detector ultrasonic wave detector, detection sensitivity ) Two work modes of ml/h and drop/min can switch freely .Three levels occlusion of high, middle and low make the infusion more accurate. Stop infusing automatically during alarm. Power supply: AC/DC and built-in lithium battery.Quality Certificate Required | piece | 3
37 | Shiringa elektrike/ Portable Hospital Electric Automatic Portable Syringe Pump | Audible and visual alarm for occlusion, empty, near empty, low battery, end of infusion, syringe loose, wrong setting etc.,Preset Solution Volume to greatly reduce the workload of nurses, Three work modes: Rate mode, Time Volume mode, Dosage Weight mode, Freely Stackable: freely stack one onto another to provide multiple Solutions, which have a wide range of clinical applications., One-key operation makes setup easy and simple. Syringe Plunger Grabble Detector, operable with one hand in a No-Germ Environment,Automatically record of Infusion, 810D can have 2000 records HD LCD Display, high capacity words, friendly user interface, dynamically display working status. Dimensions:280mm(L)x 210mm(W)x 130mm(H). Compatible with any 10ml, 20ml, 30ml, 50ml syringes, 2.2kg weight., Power 220 V/50 HZ | piece | 3
38 | Aparat EKG/ portable ECG machine | 12 Channel ECG Machine Electrocardiograph. 25cm color touch LCD Rechargeable Li-ion battery, 4400mAh 250 cases storage Available for roll and Z-fold paper. Accurate pacemaker pulse recognition and automatic analysis function Four working modes:manual,auto,physical examination,storage. ECG waveform can be playbacked and frozen before or after 12 seconds. AC/DC power is applicable,built-in large capacity rechargeable lithum capacity. Wide operating voltage range:220V,50HZ AC power USB interface for net transmission,USB flash disk and printer(optional) Quality Certificate Requrired | piece | 1
39 | Aspirator portabël / Portable suction machine | Power:110V 60Hz.The input power:90VA.The limit negative pressure:≥ 0.06MPa. Negative pressure adjustment range:0.02MPa to the limit negative pressure. Pumping rate:≥ 15L / min. Fuse tube:F1.5AL130V,φ5 × 20. Storage bottle:1000mL. Weight:5kg. Dimensions:370 × 180 × 285 (mm) Attachments catheter 2 pc(Adults and children) conductor 1 pc Storage bottle 1 pc(1000mL) Fuse tube 2 pc Air filter 2 pc Power 220V Quality Certficate Required | piece | 3
40 | Tuba per aspirim/ Suction tubes | Exceptional draping quality while maintaining its shape during suctioning. Each end has universal female connectors for convenient and secure attachment. Bulk tubing has a bubble every 90 cm for cutting to a specific length and/or connection diameter. Diameter: 0.47 cm, Length: 182 cm, Latex free. | piece | 3
41 | Defibrillator automatik/Automated external defibrillator | Professional AED Trainer. The AED Trainer provides quality, durability and affordability. Clear, confident voice instructions that provide easy-to-follow directions and preconfigured scenarios. Unit includes one set of adult training pads, instructions for use and a carrying case. Remote control is available. Details: English/Spanish capability Includes a scenario, volume control, and language button Includes 5 scenarios Pads can be used at least 25-30 times during CPR/AED classes Contains a pad testing system Pads are pre-connected Pads have an embedded ‘switch’ in the pad which senses that the AED Trainer pads are attached to the manikin torso. Silicone base adhesive on the pads, coupled with the foam structure, ensure easy application & removal. Can be used to train in both semi-automatic and fully-automatic versions and counts upward by 10’s ending at 30 to help the student with chest compressions.Material: Plastic Weight: 1.4 kg Quality Certificate Required | piece | 1
42 | Laringoscop me bateri/ Laryngoscope | Rechargeable set HANDLE + BLADES - standard 2.5 V vacuum bulb - light ergonomic, satin finish handle to reduce glare. - Stainless Steel contacts. Full range of Mc Intosh & Miller blades, latex free set is packaged in an anti-shock case and in cardboard box. 2.5 V handles work with both alkaline batteries or rechargeable batteries - good light transmission of 3,500 LUX with 2.5 V handles - autoclavable up to 134° for 5 minutes. Non magnetic blades Quality Certificate Required | piece | 1
43 | CPR face shield mask keychain/ Maske fytyre per CPR | 50 Pieces CPR Key Chain Emergency CPR Face Shields with One-Way Valve for First Aid or AED Training, A ventilation tube with one-way valve, which can protect the rescuer during first aid or rescue, Compact 2" by 2" nylon keychain with ring, and small compacted size face shields it easy to carry, Face Shield Prevent Mouth-to-mouth Contact and Risk of Infection or Contamination | pack 50 pieces | 2
44 | Ngjitese per plaget e manekinit/Soft Cloth Tape 4" | Soft Cloth Tape 4" X 10yd, (10cm x 9.1m) (2 Pack), non-woven polyester, soft, highly conformable tape. It has excellent adhesion yet is gentle to skin, reducing the risk of skin irritation, comfortable, porous and breathable. It stretches to accommodate swelling and movement. | pack | 2
45 | Zgjatues per shiringen elektrik/Electric syringe pump tubing | Female luer and distal male luer lock, slide clamp. Microbore extension set, 0.03 in (0.76mm) . ID. with fluid path V6223 that contains no PVC. Use with higher flow rates and viscous fluids. Priming volume: 0.8 mL. Length: 60 in. (152 cm) | piece | 3
46 | Tuba mejo/ Mayo tubes | The tubes are made of flexible semi-transparent plastic.This set contains 8 pieces of Mayo airway tubes.Each tube is color coded. Mayo tube: Size 000 (4 cm) Pink | set | 1
47 | Tuba mejo/ Mayo tubes | Size 00 (5 cm) Blue | piece | 1
48 | Tuba mejo/ Mayo tubes | Size 0 (6 cm) Black | piece | 1
49 | Tuba mejo/ Mayo tubes | Size 1 (7 cm) White | piece | 1
50 | Tuba mejo/ Mayo tubes | Size 2 (8 cm) Green | piece | 1
51 | Tuba mejo/ Mayo tubes | Size 3 (9 cm) Yellow | piece | 1
52 | Tuba mejo/ Mayo tubes | Size 4 (10 cm) Red | piece | 1
53 | Tuba mejo/ Mayo tubes | Size 5 (11 cm) Orange | piece | 1
54 | Kyreta nje perdorimshe per vesh/Disposable Ear Curettes | Disposable Ear Curette, Single-Use, 4 Millimeter Tip, (Box of 50), Made with a smooth, flexible polypropylene material, Rounded tips increase patient comfort and reduce risk of injury | piece | 50
55 | Set per kateterizim venoz/ IV start kits | IV Start Kits with Chlorascrub (Pack of 100). Kit includes: one 3/4" x 18" (17x46cm) Tourniquet, one 3/4" x 18" (17x46cm) Medfix Transparent tape, two 4-ply 2" x 2" (5x5cm) nonsterile avant gauze, one 2 3/8" x 2 3/4" (9,6x9.5cm) sure site dressing, one chlorascrub. | set | 1
56 | Sistem Doseflow/ IV dose flow regulator extension set | Sets to mL/Hour, Clamp, Rotating Luer, 19" (48cm) Approx 2.4ml, MicroClave Clear Needle-Free Connector | set | 10
57 | Metër letër/ Paper rulers for wound measuring | Wound Ruler (Pack of 250), These disposable paper Wound Measuring Rulers use centimeters and millimeters to document wound dimensions. Each contains ample space for recording patient name, date, and length, width and depth of wound.Product Dimensions: 7.5 x 2.6 x 1 inches (19x6.6x2.54cm) ; 3 pounds (1.36kg) | pack | 1
58 | Sfungjer per mjekim dekubitusesh/ Foam gauze (non-adhesive) for wound care | Foam Dressing, 4 x 4.25 Inch (10x11cm)/10 Count, Designed to promote a moist environment, thereby accelerating the healing of many difficult-to-treat wounds or chronic wounds. Substances that help to provide ideal moisture conditions include alginate fiber, foam, and hydrocolloid dressings, Hydrophilic Dressings draw exudate from the wound and protect the wound from bacterial contamination.The Latex-Free Wound Dressing is ideal for Stage II, III, and IV pressure ulcers. A handy ruler is printed on each package for quick measurements. | pack | 10
59 | Garza të medikamentuara me kalcium alginat/ Calcium Alginate Wound Dressing Pads¦ 4.25” x 4.25” Patches | Calcium Alginate Wound Dressing Pads¦ 4.25” x 4.25” (11x11cm) Patches, 10-Pack¦ Antimicrobial, Non-Stick Padding, Sterile, Highly Absorbent & Comfortable¦ Flexible & Gentle on The Skin, Faster Healing | pack | 10
60 | Garza të medikamentuara me kalcium alginat me argjend/ Calcium Alginate Wound Dressing Pads¦ 4.25” x 4.25” Patches | Silver Alginate, 4x4inch (10x10cm) Dressing, 10 per Carton, sterile Silver Alginate Dressing for wound care | pack | 1
61 | Garza te medikamentuara me permbajtje ujore/Hydrocolloid dressing | Hydrocolloid Dressing, Thin,4 x 4 Inch (10x10cm) /10 Count, HIGH absorbency level | pack | 10
62 | Set qese/garza per colonstoma/2 piece set (bag/wafer) for colostomy care | 20 PCS Ostomy Supplies,15 PCS Two-Piece Ostomy Bag Drainable Pouches with built in Closure and 5PCS Skin Barrier with Hydrocolloid & Non-Woven Border for Ileostomy Stoma Care, Cut-to-Fit, Pack of 20 | pack 20 piece | 1
63 | Qese per colonstoma/One piece colostomy pouches with attached wafer | 20 PCS Colostomy Bags,One Piece Drainable Pouches for Ostomy Ileostomy Stoma Care, Cut-to-Fit. With clips: 20pcs One-piece system ostomy bags+4 clamps+2 Ostomy measure card+1 Instruction book | pack 20 piece | 1
64 | Qese per urostom/ urostomy bags | Urostomy Bag, Medicals Drainable Pouch Ostomy Stoma Bags One Piece System Cut-to-Fit,Pack of 10 PCS, Preferred Hydrocolloid - Ostomy bag has great adhesive with good air-permeable, no stimulation and easy to remove the adhesive without leaving residue on the skin, Cut To Fit - Wide skin barrier from 20mm to 45mm(3/4 to 1 3/4 inches) | pack 10 piece | 1
65 | Ngjitese per stomat/ Stomahesive paste | Stomahesive Paste ,Protective skin barrier and filler for stoma application, 2OZ TUBE (59.15ml) | piece | 1
66 | Skin Barrier No-Sting Skin Wipes | 25 Count No-Sting Skin Barrier Film – Large. Protects Skin: The skin barrier wipes protect the skin and provide a film barrier when adhering. It improves the adherence of a pouch and can extend its use, alcohol free. | pack | 1
67 | Irrigator me qese/ Stoma Cone Irrigator Kit | Stoma Cone Irrigator Kit with bag, tubing and cone tip | kit | 1
68 | Shishe per pastrimin e kolonstoma/irrigation bottles for colostomy bag cleaning | Irrigation Bottle, (Pack of 5), 8 Ounces (236ml) each, transparent plastic with screw top User can regulate the water flow by simply lifting the cap and turning it Medical Grade Plastic Latex Free | pack 5 piece | 1
69 | Spacer | Long spacer with soft silicone nose and mouth mask cover ensures a wastage-free snug fit Tips Spacer: 22.3 cm | piece | 5
70 | Set per kanjulimin pvc/ CVP transducter kit | Cable Material: PVC Jacket Hose Color: Transparent Hose Diameter: Infusion tube: outer diameter 4.00±0.10mm, inner diameter 2.85±0.10mm Hose Length: 20 +130 + 150 cm Hose Material: PVC Jacket Latex-free, Sterile | set | 1
71 | Tuba endotracheal/ Endotracheal tube | Cuffed Endotracheal Tube. Medical grade PVC is transparent and softens at body temperature. Radiopaque blue line aids in confirmation of correct tube placement via X-ray. Smooth tip helps to minimize trauma during oral intubation. 15 mm connector included with each tube Murphy eye to minimize potential occlusion of the tube. The one-way valve can effectively inflate and deflate the cuff.. Sizes 8 mm | set | 1
72 | Set per trakeotomi (permasa te ndryshme)/ Tracheostomy kit. | Cuffed Regular Tracheostomy Tubes and kit. Designed with a disposable inner cannula. Included with each tube is an obturator with an exclusive snap-on feature that helps prevent it from inadvertently falling out during insertion of the tracheostomy tube. Comes with an obturator, Velcro trach tube holder, and one color-coded inner cannula. Sterility: Sterile Includes: Obturator, Velcro Trach Tube Holder, Color-coded Inner Cannula, and Decannulation Cap Size/Color: 8.0mm - White | set | 5
73 | Kanjula per trakeostomi/ Tracheostomy cannula | Replacement inner cannula constructed of a soft, flexible and lightweight siliconized polyvinyl chloride (PVC) plastic.Lightweight Color Coded for Easy Detection. Latex Free Size 8mm | piece | 5
74 | Dren Bulau/ Billau drain | Universal water seal technology with air leak monitor for patient air leak trending. Internal knock-over nozzles minimize inter-chamber spills. Suction control stopcock. In-line connector with needleless access sampling port. High negative and positive pressure relief valves. Large, easy-to-grab handle and flexi-hangers. Large, easy-to-read graphics provide fast, accurate drainage assessment. | piece | 5
75 | Dren me presion negativ / Negative Pressure Drain (JP Drain) | 400 ml negative pressure drainager main body,connector cap,connector,connecting tube,one-way valve and spring. One-way valve are made of medical silicone or PVC. | piece | 5
76 | Dren Penrose / Penrose Drains | Sterile Latex Penrose Drains, 45x1.2 cm (Pack of 25) precut for ease of use and to help eliminate problems in autoclaving. | piece | 5
77 | Seti i kirurgjise / Surgery kit | Set of 13 Pieces Basic Surgi Forceps Scissors Needle Holder Kit Stainless Steel Box Instruments Crile Forceps Straight 14Cm Crile Forceps Curved 14Cm Thumb Forceps With Teeth 14Cm Thumb Forceps Without Teeth 14Cm Mosquito Forceps Straight 12.5Cm Mosquito Forceps Curved 12.5Cm Mayo Scissors Straight 14CM Mayo Scissors Curved 14Cm Stitch Scissors 14Cm Butterfly Scalpel Handle 4 Needle Holder 14Cm Instruments BOX. 17x7x3 Cm | set | 1
78 | Elektrobisturi/ Electric scalpel | Safe and convenient, closed design dustproof, prevent liquid infiltration and accidental leakage, accurate and accurate electrode positioning, non-slip handle, comfortable and convenient to use, suitable for all kinds of high-frequency electric knife.Material: metal. Line length: 3m. Can replace different sizes of cutter heads.Power 220 V. | piece | 1
79 | Sutura mekanike te drejta/ Mechanical suture linear staple | Mechanical suture linear stapler, Material Titanium,ABS.PE.PA,Stainless Stell .. More easy to applied in narrow gap between tissues . Interchangeable cartridge: accommodates to different tissue thickness. Parallel Jaw: uniform staple formation. | piece | 1
80 | Set per toracenteze/Thoracentesis kit | Thoracentesis kit sterile packaging and single-use design. Contents: 1 Catheter 14 ga x 2", 1 10cc Luer Lock Syringe,1 Connecting Tube 30cm, 1 Chest Drain Valve,1 3-Way Stopcock, 1 Nitrile Sterile Gloves, 2 Gauze Sponges, 10 x 10 cm, Sterile (pk/2), Transparent Tape, 2.5 cm roll, PVP Swabsticks, Alcohol Prep Pad | set | 1
81 | Set per paracentesa/ Paracentesis kit | Paracentesis kit sterile packaging and single-use design. Contents: Three-Way Stopcock,Syringe 60 cc, Syringe, 5cc, 2 Ampules Lidocaine Hydrochloride 1% (10mg/mL) 5mL, needles, 25G x 5/8 and 22G x 1- 1/2 Inch. Drainage Tube, fluid Collection bag, 3 specimen tubes with cap 10mL, 2 PVP impregnated swabs, 6 Gauze Sponges, 7.5 x 7.5 cm, antiseptic prep well, towel, fenestrated drape, functure site bandage, polyurethane drainage catheter with self-sealing safety valve, 8 Fr, 4-3/4 Inch, filter needle, 19 G x 1-1/2 Inch, scalpel, # 11, universal drainage set vacuum extension set. | set | 1